## Sheet1
Milestone Review Flysheet
Institution | University of South Alabama |  |  |  |  | Milestone | Flight Readiness Review
Vehicle Properties |  |  |  |  | Motor Properties
Total Length (in) |  | 94 |  |  | Motor Manufacturer |  | Aerotech
Diameter (in) |  | 4 |  |  | Motor Designation |  | K1103X
Gross Lift Off Weigh (lb) |  | 13.625 lb. |  |  | Max/Average Thrust (lb) |  | 400.16 / 247.96
Airframe Material |  | Fiberglass |  |  | Total Impulse (lbf-s) |  | 402.183
Fin Material |  | Fiberglass |  |  | Mass Before/After Burn |  | 3.217 / 1.83
Drag |  | C_d=.0.85 |  |  | Liftoff Thrust (lb) |  | 300.28
Stability Analysis |  |  |  |  | Ascent Analysis
Center of Pressure (in from nose) |  |  | 73.621 |  | Maximum Veloxity (ft/s) |  |  | 788
Center of Gravity (in from nose) |  |  | 63.659 |  | Maximum Mach Number |  |  | 0.71
Static Stability Margin |  |  | 1.49 |  | Maximum Acceleration (ft/s^2) |  |  | 710
Static Stability Margin (off launch rail) |  |  | 3.6 |  | Target Apogee (From Simulations) |  |  | 5471 (no wind)
Thrust-to-Weight Ratio |  |  | 16.05 |  | Stable Velocity (ft/s) |  |  | 665
Rail Size and Length (in) |  |  | 96 |  | Distance to Stable Velocity (ft) |  |  | 850.37
Rail Exit Velocity |  |  | 101 ft./s
Recovery System Properties |  |  |  |  | Recovery System Properties
Dogue Parachute |  |  |  |  | Main Parachute
Manufacturer/Model |  | Apogee Rockets |  |  | Manufacturer/Model |  | Apogee Rockets
Size |  | 12 in |  |  | Size |  | 72 in diameter
Altitude at Deployment (ft) |  |  | 5280 |  | Altitude at Deployment (ft) |  |  | 700
Velocity at Deployment (ft/s) |  |  | 78.7 |  | Velocity at Deployment (ft/s) |  |  | 133
Terminal Velocity (ft/s) |  |  | 32.71 |  | Terminal Velocity (ft/s) |  |  | 21.05
Recovery Harness Material |  |  | Flat Nylon |  | Recovery Harness Material |  |  | Flat Nylon
Harness Size/Thickness (in) |  |  | 0.5 |  | Harness Size/Thickness (in) |  |  | 0.625
Recovery Harness Length (ft) |  |  | 4 |  | Recovery Harness Length (ft) |  |  | 6.92
Harness/Airframe Interfaces |  | The shroud lines are connected to the shock cord via a quick release carabiner. The shock cord is attached to an eye-bolt in the body tube. |  |  | Harness/Airframe Interfaces |  | The main parachute is connected to the main shock cord with a quick release carabiner. The shock cord is then attached to the rocket via an eye-bolt.
Kinetic Enerfy of Each Section (Ft-lbs) | Section 1 | Section 2 | Section 3 | Section 4 | Kinetic Enerfy of Each Section (Ft-lbs) | Section 1 | Section 2 | Section 3 | Section 4
| 0 (Because zero velocity at apogee) | 0 (Because zero velocity at apogee) | 0 (Because zero velocity at apogee) | N/A |  | Nosecone: 41.25 | P.A.P.: 132.42 | Booster Bay: 116.41 | N/A
Recovery Electonics |  |  |  |  | Recovery Electonics
Altimeter(s)/Timer(s) (Make/Model) |  | 2 StratoLoggers |  |  | Rocket Locators (Make/Model) |  | Tracker-RCHP
Redundancy Plan |  | Installed an extra altimeter to deploy the vehicle with a delay at apogee and at main deployment. |  |  | Transmitting Frequencies |  | 222-225 MHz
[5 empty] | Black Powder Mass Drogue Chute (grams) |  | 2.5
Pad Stay Time (Launch Configuration) |  | Maximum 1 hour |  |  | Black Powder Mass Main Chute (grams) |  | 2.5
Milestone Review Flysheet
Institution | University of South Alabama |  |  |  |  | Milestone | Flight Readiness Review
Autonomous Ground Support Equipment (MAV Teams Only)
Capture Mechanism | Overview
Container Mechanism | Overview
Launch Rail Mechanism | Overview
***Include Description of rail locking mechanism***
Igniter Installation Mechanism | Overview
Payload
Payload 1 | Overview
Payload one is a hazard detection camera. This camera deploys at apogee and hangs below the bottom of the booster bay upon descent. As the rocket approaches the ground, the camera detects change in color and size to determine if an object on the ground should be deemed a hazard. The system will use a Pixy cam operating on an Arduino Uno.
Payload 2 | Overview
The second payload is a wind turbine system that will generate enough power to ignite the black powder charges at apogee. Due to competition regulations, the black powder charges must be ignited by an altimeter rather than an alternate system as is being proposed. Therefore, the team will produce an alternate method, such as plotting the current produced, in order to prove that the payload is effective.
Test Plans, Status, and Results
Ejection Charge Tests | Ejection charge testing was performed with mentor, and resulting feasible amount of charge was 2.5 grams of black powder.
Sub-scale Test Flights | Subscale flight test deployed correctly with the simulated masses of payload components and air scoop stability testing. The motor used was a J270 due to the ceiling of the clouds that day.
Full-scale Test Flights | Full-scale flight test was conducted in Winnsboro, LA on February 28. Both parachutes deplpoyed at the same time at apogee due to an overloaded amount of charge, approximately 3.5 grams. The ascent was as intended and was stable. The wind drift was further as expected due to the deployment of the main at apogee. However, on March 12th, the team successfully conducted the full-scale launch according to the USLI criteria in Sylacauga, AL at the PMW launch. The flight used a J820 motor due to the ceiling of the clouds and reached an apogee of 2203 ft. The deployment at apogee went as expected with the PixyCam bay facing downwards and the drogue deploying. The main parachute deployed at an altitude of approximately 700 ft. and drifted no more than 500 ft. from the launch pad.
Milestone Review Flysheet
Institution | University of South Alabama |  |  |  |  | Milestone | Flight Readiness Review
Additional Comments